## PAROL6 BOM PUBLIC
This file contains all the parts you need to build PAROL6 robot!
Most items have links where you can buy the item, and some of them are affiliate links. |  |  |  |  | s
Items like screws, belts and bearings can be bought locally or from many other vendors.
Screws and nuts:
| diameter , length | quantity | Description | Link
| M4x10mm | 20 | DIN 912 / ISO 4762 (hexagon socket head cap)
| M3x8mm | 10 | 2 mm head height
| M3x8mm | 50 | DIN 912 / ISO 4762 (hexagon socket head cap)
| M3x14mm | 30 | DIN 912 / ISO 4762 (hexagon socket head cap)
| M3 nut | 10 | DIN 912 / ISO 4762 (hexagon socket head cap)
| M3x25mm | 10 | DIN 912 / ISO 4762 (hexagon socket head cap)
| M2x10mm | 10 | DIN 912 / ISO 4762 (hexagon socket head cap)
| M3x16mm | 10 | DIN 912 / ISO 4762 (hexagon socket head cap)
| M3x6mm | 10 | Pan head phillips
| M3x12mm | 30 | DIN 912 / ISO 4762 (hexagon socket head cap)
| M3x35mm | 10 | DIN 912 / ISO 4762 (hexagon socket head cap)
| M4x16mm | 30 | DIN 912 / ISO 4762 (hexagon socket head cap)
| M4x14mm | 10 | DIN 912 / ISO 4762 (hexagon socket head cap)
| M4x50mm | 10 | DIN 912 / ISO 4762 (hexagon socket head cap)
| M3x15mm | 2 | Tapered screw head
Gearboxes:
Name in building instructions | Type | quantity | Description | Link
Gearbox 20:1 | Nema 17 20:1 EG precision planetary | 2 | Link | Link
Gearbox 10:1 | Nema 17 10:1 EG precision planetary | 1 | Link | Link
Motors:
Name in building instructions | Type | quantity | Description | Link
Stepper 1 | Nema 17 16Ncm,42x42x20mm | 1 | Link | Link
Stepper 2 | Nema 17 45Ncm,42x42x40mm | 3 | Link | Link
Stepper 3 | Nema 17 65Ncm,42x42x60mm | 2 | Link | Link
Belts:
Name in building instructions | Type | quantity | Description | Link
Joint 1 belt | HTD3 396 | 1 | 6 mm width | Link
Joint 3 belt | HTD3 342 | 1 | 6 mm width | Link
Joint 4 belt | HTD3 201 | 1 | 6 mm width | Link
Joint 5 belt | HTD3 246 | 1 | 6 mm width | Link
Pulleys:
Name in building instructions | Type | quantity | Description | Link
J4 pulley, J5 pulley | HTD3M 12 tooth 5mm bore 10mm width | 2 |  | Link
J1 pulley | HTD3M 15 tooth 5mm bore 10mm width | 1 |  | Link
Mechanical stuff:
Name in building instructions | Type | quantity | Description | Link
Shaft coupler | Shaft coupler | 3 | 8 mm hole shaft, M4 screw holes | Link
Bearings:
Name in building instructions | Type | quantity | Description | Link
Bearing 1 | AXK3552 | 1 | 35X52X4, needs to have top and bottom plate | Link
Bearing 2 | NSK HR32906J | 5 | Joint 5, 4 and 3 | Link
Bearing 3 | NSK HR32907J | 4 | Joint 1 and 2 | Link
Tension bearing | Ball bearing 3x8x4 | 20 | Used for belt tension | Link
Tension bearing | Ball bearing 3x10x4 | 20 | Used for belt tension | Link
Electronics:
Name in building instructions | Type | quantity | Description | Link
| PAROL control board | 1 | source-robotics.com | Link
| TMC5160 | 6 | Drivers from the links are tested. Use any other at own risk: Link1 | Link2
| Thermal paste | 2 | Needed only if your control board has no drivers! | Link
| On/Off button | 1 | 12mm 3-6V | Link
| JST PH 2.0mm 200mm 4PIN | 1 | For power button | Link
| Noctua NF-A4x20 5V 40mm | 1
| Power connector - male + female | 1 | GX16 2PIN | Link
| Gripper connector (electric) | 1 | M8 sensor Female 4 pin | Link
| Power supply | 1 | Any 24V 5A supply | Link
| Limit switches | 3 | Type ZW12-3 | Link
| Inductive sensor 1 | 1 | 4mm NPN NO | Link
| Inductive sensor 2 | 1 | GX-F8A | Link
| Inductive sensor 3 | 1 | M5, NPN NO | Link
| Estop | 1 | Any NC estop | Link
| Cable gland for estop | 1 | PG7 type | Link
| M3 brass insert | 4 | M3, 6mm lenght | Link
| Pneumatic connector - robot | 4 | 4 mm type PM | Link
| Pneumatic Gripper | 1 | MHZ2-16D | Link
| Pneumatic gripper connector | 2 | PC4 - M5 | Link
| Pneumatic tube | 5 meters | 1 meter, 4x2.5mm | Link
| xt30 connector female | 1 | used to deliver power to PAROL6 PCB | Link
| Stlink | 1 | Use link! Pin order needs to be: SWCLK,SWDIO,GND,3V3,5V | Link
| USB B cable | 1 | Comms to the PC
| 5/2 solenoid air valve | 1 | 4mm tube connectors, 5/2, 24V | Link
Vacuum gripper
Name in building instructions | Type | quantity | Description | Link
| Suction cup gripper | 1 |  | Link
| Vacuum generator | 1 |  | Link
| 4mm to 6mm coupler | 1 |  | Link