## PAROL6 total bom
Prices are in euros
Screws and nuts:
| diameter , length | quantity | Description | Link
| M4x10mm | 7 | DIN 912 / ISO 4762 (hexagon socket head cap)
| M3x8mm | 10 | 2 mm head height
| M3x8mm | 44 | DIN 912 / ISO 4762 (hexagon socket head cap)
| M3x14mm | 25 | DIN 912 / ISO 4762 (hexagon socket head cap)
| M3 nut | 1 | DIN 912 / ISO 4762 (hexagon socket head cap)
| M3x25mm | 5 | DIN 912 / ISO 4762 (hexagon socket head cap)
| M2x10mm | 8 | DIN 912 / ISO 4762 (hexagon socket head cap)
| M3x16mm | 7 | DIN 912 / ISO 4762 (hexagon socket head cap)
| M3x6mm | 1 | DIN 912 / ISO 4762 (hexagon socket head cap)
| M3x12mm | 21 | DIN 912 / ISO 4762 (hexagon socket head cap)
| M3x35mm | 6 | DIN 912 / ISO 4762 (hexagon socket head cap)
| M4x16mm | 26 | DIN 912 / ISO 4762 (hexagon socket head cap)
| M4x14mm | 3 | DIN 912 / ISO 4762 (hexagon socket head cap)
| M4x50mm | 4 | DIN 912 / ISO 4762 (hexagon socket head cap)
| M3x15mm | 2 | Tapered screw head
Gearboxes:
Name in building instructions | Type | quantity | Description | Link
Gearbox 20:1 | Nema 17 20:1 EG precision planetary | 2 | Link | Link
Gearbox 10:1 | Nema 17 10:1 EG precision planetary | 1 | Link | Link
Motors:
Name in building instructions | Type | quantity | Description | Link
Stepper 1 | Nema 17 16Ncm,42x42x20mm | 1 | Link | Link
Stepper 2 | Nema 17 45Ncm,42x42x40mm | 3 | Link | Link
Stepper 3 | Nema 17 65Ncm,42x42x60mm | 2 | Link | Link
Belts:
Name in building instructions | Type | quantity | Description | Link
Joint 1 belt | HTD3 396 | 1 | 6 mm width | Link
Joint 3 belt | HTD3 342 | 1 | 6 mm width | Link
Joint 4 belt | HTD3 201 | 1 | 6 mm width | Link
Joint 5 belt | HTD3 246 | 1 | 6 mm width | Link
Pulleys:
Name in building instructions | Type | quantity | Description | Link
J4 pulley, J5 pulley | HTD3M 12 tooth 5mm bore 10mm width | 2 |  | Link
J1 pulley | HTD3M 15 tooth 5mm bore 10mm width | 1 |  | Link
Mechanical stuff:
Name in building instructions | Type | quantity | Description | Link
Shaft coupler | Shaft coupler | 3 | 8 mm hole shaft, M4 screw holes | Link
Bearings:
Name in building instructions | Type | quantity | Description | Link
Bearing 1 | AXK3552 | 1 | 35X52X4, needs to have top and bottom plate | Link
Bearing 2 | NSK HR32906J | 5 | Joint 5, 4 and 3 | Link
Bearing 3 | NSK HR32907J | 4 | Joint 1 and 2 | Link
Tension bearing | Ball bearing 3x8x4 | 20 | Used for belt tension
Tension bearing | Ball bearing 3x10x4 | 20 | Used for belt tension
Electronics:
Name in building instructions | Type | quantity | Description | Link
| PAROL control board | 1 | source-robotics.com | Link
| On/Off button | 1 | 12mm 3-6V | Link
| Noctua NF-A4x20 5V 40mm | 1 |  | Link
| Power connector - male + female | 1 | GX16 2PIN | Link
| Gripper connector (electric) | 1 | M8 sensor Female 4 pin | Link
| Power supply | 1 | Any 24V 5A supply
| Limit switches | 3 | Type ZW12-3 | Link
| Inductive sensor 1 | 1 | 4mm NPN NO | Link
| Inductive sensor 2 | 1 | GX-F8A | Link
| Inductive sensor 3 | 1 | M5, NPN NO | Link
| Estop | 1 | 19mm | Link
| Pneumatic connector - robot | 4 | 4 mm type PM | Link
| Pneumatic Gripper | 1 | MHZ2-16D | Link
| Pneumatic gripper connector | 2 | PC4 - M5 | Link
| Pneumatic tube | 5 meters | 1 meter, 4x2.5mm | Link
| xt30 connector female | 1 | used to deliver power to PAROL6 PCB
| Stlink | 1
| USB B cable | 1
| 5/2 solenoid air valve | 1